## Table 1 Constants
parameter | symbol | value | unit | note
Diffusion area | A | 2.2 | cm^2 | Franz diffusion cell exposure area
Donor volume | V_D | 1 | mL | Used as equivalent computational donor thickness
Receptor volume | V_R | 6.5 | mL | Used to convert receptor amount to receptor concentration
Total skin thickness | L_skin | 0.09 | cm | Model skin thickness
Stratum corneum thickness | L_SC | 0.002 | cm | 20 micrometers
EP/dermis thickness | L_EP | 0.088 | cm | Total skin thickness minus SC thickness
Temperature | T | 32 | degree C | Experimental skin surface temperature

## Table 2 Parameters
formulation | selected_model | parameter | parameter_code | value | unit
Free KC | Case 1 | Effective donor loading | Q0_eff_ug_cm2 | 485.4994 | ug/cm^2
Free KC | Case 1 | SC diffusion coefficient | D2_SC_cm2_h | 4.1584e-06 | cm^2/h
Free KC | Case 1 | EP/dermis diffusion coefficient | D3_EP_cm2_h | 0.00081091 | cm^2/h
Free KC | Case 1 | Donor-SC partition coefficient | P12_donor_SC | 1.307 | -
Free KC | Case 1 | SC-EP/dermis partition coefficient | P23_SC_EP | 1 | -
Free KC | Case 1 | EP/dermis-receptor partition coefficient | P34_EP_receptor | 0.002985 | -
Free KC | Case 1 | EP/dermis-receptor mass transfer coefficient | K34_cm_h | 0.84022 | cm/h
KLZ-NPs | Case 2 | Effective donor loading | Q0_eff_ug_cm2 | 863.8229 | ug/cm^2
KLZ-NPs | Case 2 | SC diffusion coefficient | D2_SC_cm2_h | 3.9618e-06 | cm^2/h
KLZ-NPs | Case 2 | EP/dermis diffusion coefficient | D3_EP_cm2_h | 0.00067004 | cm^2/h
KLZ-NPs | Case 2 | Donor-SC partition coefficient | P12_donor_SC | 1.0255 | -
KLZ-NPs | Case 2 | SC-EP/dermis partition coefficient | P23_SC_EP | 4.4252 | -
KLZ-NPs | Case 2 | EP/dermis-receptor partition coefficient | P34_EP_receptor | 0.02318 | -
KLZ-NPs | Case 2 | EP/dermis-receptor mass transfer coefficient | K34_cm_h | 3.0362 | cm/h

## Table 3 Performance
formulation | model_case | target | RMSE_ug_cm2 | MAE_ug_cm2 | R2 | n
Free KC | Case 1 | Receptor time-course | 0.92656 | 0.7936 | 0.9907 | 5
Free KC | Case 1 | SC 24 h endpoint | 0.0022131 | 0.0022131 |  | 1
Free KC | Case 1 | EP/dermis 24 h endpoint | 0.023908 | 0.023908 |  | 1
KLZ-NPs | Case 2 | Receptor time-course | 0.24915 | 0.19784 | 0.99952 | 5
KLZ-NPs | Case 2 | SC 24 h endpoint | 0.00068787 | 0.00068787 |  | 1
KLZ-NPs | Case 2 | EP/dermis 24 h endpoint | 0.015317 | 0.015317 |  | 1

## Table 4 Selection
formulation | selected_model | rationale
Free KC | Case 1 | Case 2 did not materially improve the receptor fit, and P23 remained approximately 1.
KLZ-NPs | Case 2 | Case 2 substantially reduced receptor RMSE and estimated a formulation-sensitive P23 value.

## Table S1 Mesh
formulation | mesh_name | output | mesh_value | fine_mesh_value | relative_difference_percent
Free KC | Coarse | Q_receptor_24h_ug_cm2 | 26.3242 | 26.3242 | 1.5166e-06
Free KC | Coarse | Q_SC_24h_ug_cm2 | 0.90221 | 0.90221 | 0.00083373
Free KC | Coarse | Q_EP_24h_ug_cm2 | 6.2239 | 6.2239 | 2.3877e-05
Free KC | Base | Q_receptor_24h_ug_cm2 | 26.3242 | 26.3242 | 5.5504e-07
Free KC | Base | Q_SC_24h_ug_cm2 | 0.90221 | 0.90221 | 0.00016663
Free KC | Base | Q_EP_24h_ug_cm2 | 6.2239 | 6.2239 | 3.7061e-06
KLZ-NPs | Coarse | Q_receptor_24h_ug_cm2 | 33.1223 | 33.1223 | 2.3844e-05
KLZ-NPs | Coarse | Q_SC_24h_ug_cm2 | 2.7007 | 2.7007 | 0.00059729
KLZ-NPs | Coarse | Q_EP_24h_ug_cm2 | 9.4153 | 9.4153 | 3.2045e-05
KLZ-NPs | Base | Q_receptor_24h_ug_cm2 | 33.1223 | 33.1223 | 4.8871e-06
KLZ-NPs | Base | Q_SC_24h_ug_cm2 | 2.7007 | 2.7007 | 0.00011933
KLZ-NPs | Base | Q_EP_24h_ug_cm2 | 9.4153 | 9.4153 | 5.8646e-06

## Table S2 Endpoints
formulation | model_case | compartment | time_h | experimental_amount_ug_cm2 | model_amount_ug_cm2 | error_ug_cm2
Free KC | Case 1 | EP/dermis | 24 | 6.2 | 6.2239 | 0.023908
Free KC | Case 1 | Receptor | 24 | 26.81 | 26.3242 | -0.48577
Free KC | Case 1 | SC | 24 | 0.9 | 0.90221 | 0.0022131
KLZ-NPs | Case 2 | EP/dermis | 24 | 9.4 | 9.4153 | 0.015317
KLZ-NPs | Case 2 | Receptor | 24 | 33.19 | 33.1223 | -0.067695
KLZ-NPs | Case 2 | SC | 24 | 2.7 | 2.7007 | 0.00068787

## Figure Registry
figure_label | recommended_location | figure_title | file_png | purpose | file_exists
Figure 2 | Main text | Experimental receptor permeation and skin-retention profiles | outputs/figures/figure_experimental_input_profiles.png | Digitized receptor, SC, and EP/dermis profiles used in the analysis. | TRUE
Figure 3A-B | Main text | Selected receptor-time fits | outputs/figures/case1_case2_receptor_fit_comparison.png | Selected Free KC and KLZ-NP receptor-time fits. | TRUE
Figure 3C-D / Figure S2 | Main text and Supplementary | Experimental versus model-predicted 24 h measured compartments | outputs/figures/endpoint_experimental_vs_model_measured_compartments_24h.png | Calibration endpoint comparison for SC, EP/dermis, and receptor. | TRUE
Figure 4 | Main text | Selected skin-layer concentration profiles | outputs/figures/figure4_FINAL_journal_ready_skin_layer_profiles.png | Model-derived spatial concentration profiles in SC and EP/dermis. | TRUE
Figure S1 | Supplementary | Mesh sensitivity of 24 h endpoints | outputs/figures/mesh_independence_24h_endpoint_sensitivity.png | Relative differences versus the fine mesh. | TRUE
Figure S3a | Supplementary | Case 1 receptor residuals | outputs/figures/case1_receptor_residuals.png | Residual diagnostic for the Case 1 fits. | TRUE
Figure S3b | Supplementary | Case 2 receptor residuals | outputs/figures/case2_receptor_residuals.png | Residual diagnostic for the Case 2 fits. | TRUE
Figure S4 | Supplementary | Full computational-domain concentration profiles | outputs/figures/supplementary_full_computational_domain_concentration_profiles.png | Model-derived profiles across donor, SC, EP/dermis, and receptor domains. | TRUE
Figure S5 | Supplementary | Receptor concentration-time profiles | outputs/figures/receptor_concentration_time_profiles.png | Amount-to-concentration conversion for the receptor compartment. | TRUE
Figure S6 | Supplementary | 24 h compartment amount distribution | outputs/figures/endpoint_compartment_amount_distribution_24h.png | Model-predicted donor, SC, EP/dermis, and receptor amounts. | TRUE
Figure S7 | Supplementary | 24 h average concentration by compartment | outputs/figures/endpoint_compartment_average_concentration_24h.png | Average concentration normalized by compartment thickness. | TRUE